## Load Determination
Stand-Alone System _Load Determination
AC Load | QTY X | Volts X | Amps= | AC Watts X | Hrs/Day X | Days/Week ÷ | 7 Days/Week = | AC Watt/Hours
Total AC Watts = Total AC AVG W/H Load Daily =
DC Load | QTY X | Volts X | Amps= | DC Watts X | Hrs/Day X | Days/Week ÷ | 7 Days/Week = | AC Watt/Hours
Total AC Watts = Total DC AVG W/H Load Daily =

## Battery Bank Sizing
Battery Bank Sizing
AC Average Daily Load = |  | watt-hours per day
Expected inverter efficiency (Decimal Equivalent)=
Daily average load= |  | watt-hours per day
DC system design voltage= |  | volts DC
Days of autonomy= |  | days
Desired battery discharge limit (Decimal equivelant)=
Chosen battery voltage= |  | volts DC
AC Average Daily Load X | Inverter Efficiency = | Corrected AC Average Load + | DC Average Daily Load= | Watt Hours Load
Watt-Hour Load ÷ | DC System Design Voltage = | Average Amp Hours per Day
Average Amp Hours per Day ÷ | Days of autonomy ÷ | Discharge Limit ÷ | Battery Amp Hours Capacity= | Batteries in Parallel
DC System Voltage ÷ | Battery Voltage = | Batteries in Series X | Batteries in Parallel = | Total Batteries

## Array Sizing
Array Sizing
Average amp/hours per day = |  | A/H per day
Chosen battery eddiciency (Decimal equivalent)=
Peak sun/hours per day =
Chosen PV module =
Maximum power current (Imp)= |  | Amps
Short Circuit Current (Isc)= |  | Amps
Nominal module votlage= |  | volts DC
Average A/H per day ÷ | Battery Efficiency ÷ | Peak Sun Hours Per Day= | Array Peak Amps
Array Peak Amps ÷ | Maximum power current (Imp)= | Modules in Parallel
DC System Voltage ÷ | Nominal Module Voltage = | Modules in Series X | Modules in Parallel = | Total Modules

## Controller Selection
Controller Selection
Chosen PV module short circuit current (Isc) = |  | amps
Modules in parallel (From array sizing form) =
Total DC load watts (From load determination form) = |  | watts DC
DC system voltage= |  | volts DC
Important Desired features and Options:
Module Short Circuit (Isc) X | Modules in Parallel X | 1.25 safety factor = | Array Short Circuit Amps Controller Capacity Required.
1.25
Total DC Load Watts ÷ | DC System Voltage = | Total DC Load Amps Controller Capacity Required
Selected Controller make, model, and specifications:

## Inverter Selection
Inverter Selection
AC total connected wattage= | watts capacity required
AC projected surge wattage= | watts surge capacity required
AC design voltage output = | volts AC output required
Frequency = | Hz required
DC System input voltage = | volts DC input required
Important/desired inverter features and options:
Selected Controller make, model, and specifications: